## Notebook-17-26 (1)
# | t(s) | V(cm/s) | L(cm) | L_biased
1 | 0.4 |  | 19.3 | 19.3
2 | 0.433 | 28.663 | 20.2459 | 20.3108
3 | 0.467 | 26.174 | 21.1781 | 21.3142
4 | 0.5 | 33.961 | 22.1703 | 22.3844
5 | 0.533 | 36.623 | 23.335 | 23.6358
6 | 0.567 | 34.714 | 24.5477 | 24.9439
7 | 0.633 | 27.087 | 26.5871 | 27.1029
8 | 0.667 | 22.245 | 27.4258 | 28.0475
9 | 0.7 | 18.067 | 28.0909 | 28.8199
10 | 0.733 | 14.906 | 28.635 | 29.4723
11 | 0.767 | 12.648 | 29.1034 | 30.0505
12 | 0.8 | 9.884 | 29.4752 | 30.532
13 | 0.833 | 9.001 | 29.7868 | 30.9537
14 | 0.867 | 8.727 | 30.0882 | 31.3672
15 | 0.9 | 8.256 | 30.3684 | 31.7609
16 | 0.933 | 6.823 | 30.6172 | 32.1238
17 | 0.967 | 6.689 | 30.8469 | 32.4686
18 | 1 | 6.518 | 31.0648 | 32.8029
19 | 1.033 | 5.878 | 31.2693 | 33.1248
20 | 1.067 | 6.446 | 31.4788 | 33.4537
21 | 1.1 | 7.015 | 31.7009 | 33.7978
22 | 1.133 | 7.695 | 31.9437 | 34.1658
23 | 1.167 | 7.872 | 32.2083 | 34.5593
24 | 1.2 | 8.27 | 32.4746 | 34.9569
25 | 1.233 | 8.77 | 32.7558 | 35.3726
26 | 1.267 | 9.886 | 33.073 | 35.8296
27 | 1.433 | 14.724 | 35.1156 | 38.1646
28 | 1.467 | 16.615 | 35.6483 | 38.8678
29 | 1.5 | 17.653 | 36.2138 | 39.611
30 | 1.533 | 19.268 | 36.823 | 40.4065
31 | 1.567 | 20.77 | 37.5036 | 41.2854
32 | 1.6 | 22.211 | 38.2128 | 42.201
33 | 1.633 | 25.11 | 38.9936 | 43.2014
34 | 1.667 | 26.781 | 39.8757 | 44.3205
35 | 1.7 | 28.013 | 40.7798 | 45.4707
36 | 1.733 | 28.718 | 41.7159 | 46.6637
37 | 1.767 | 28.462 | 42.688 | 47.9042
38 | 1.8 |  | 43.6272 | 49.1152

## Φύλλο1
Geometric Parameters
Node / Point | x (cm) | h (cm) | Description
A | 0 | 1 | Inlet
B | 7.5 | 11 | First crest (below waterline)
C | 13.5 | 5 | Low point
W' | 20.9 | 12.5 | Waterline crossing (ascending) on C→D
D | 21.4 | 13 | Main crest (above waterline)
W | 21.7 | 12.5 | Waterline crossing (descending, last) on D→E
E | 30.3 | -1.7 | Outlet
Initial water level (waterline): | 12.5 | cm
Segment Properties
Segment | Length (L_i) (cm) | Slope (s_i = Δh / L_i) | Role
A → B | 12.5 | 0.8 | Initial rise
B → C | 8.5 | -0.706 | Drop
C → W′ | 10.5 | 0.714 | Climb (below waterline)
W′ → D | 0.7 | 0.714 | Climb (above waterline)
D → W | 0.6 | -0.855 | Descent to waterline
W → E | 16.6 | -0.855 | Descent to outlet
Total pipe length: | 49.4 | cm
Cumulative Arclengths
Symbol | Value (cm) | Location
S₀ | 0 | Point A (inlet)
S₁ | 12.5 | Point B (first crest)
S₂ | 21 | Point C (low point)
S_W' | 31.5 | Point W' (waterline crossing on C→D)
S₃ | 32.2 | Point D (main crest)
S_W | 32.8 | Point W (last waterline crossing on D→E)
S₄ | 49.4 | Point E (outlet)
Pipe Parameters
Parameter | Value | Description
D | 5mm
A = πD^2/4 | 0.2 cm^2
ε/D | 0.00035
Σk | 4
system parameters
A_0 | 340 cm^2
A/A_0 | 0.0006
ρ | 998 kg/m^3
μ | 10^(-3) Pa
ν | 10^(-6) m^2/s
γ | 0.073 N/m
g | 9.81 m/s^2
17 degrees celcius