## Data
t(s) | V(cm/s) | L(cm) | L_biased(cm)
0.433 |  | 18.9 | 18.9
0.467 | 14.8 | 19.1516 | 19.1959
0.5 | 14 | 19.6268 | 19.7178
0.533 | 13 | 20.0723 | 20.212
0.567 | 13.1 | 20.516 | 20.7066
0.6 | 16.5 | 21.0044 | 21.2487
0.633 | 19.5 | 21.5984 | 21.9001
0.667 | 19.9 | 22.2682 | 22.6316
0.7 | 16.9 | 22.8754 | 23.3025
0.733 | 15.9 | 23.4166 | 23.909
0.767 | 16.6 | 23.9691 | 24.5298
0.8 | 17.1 | 24.5252 | 25.157
0.833 | 17.1 | 25.0895 | 25.7954
0.867 | 15.8 | 25.6488 | 26.4315
0.9 | 14.2 | 26.1438 | 27.0039
0.933 | 13.5 | 26.6008 | 27.5396
0.967 | 12.8 | 27.0479 | 28.0673
1 | 10.7 | 27.4357 | 28.5356
1.233 | 5.9 | 29.3696 | 30.6178
1.267 | 5 | 29.5549 | 30.8823
1.367 | 4.8 | 30.0449 | 31.467
1.433 | 4.5 | 30.3518 | 31.862
1.467 | 4.3 | 30.5014 | 32.0931
1.533 | 4.1 | 30.7786 | 32.4598
1.567 | 3.6 | 30.9095 | 32.6733
1.6 | 3.2 | 31.0217 | 32.8678
1.667 | 2.9 | 31.226 | 33.1609
1.7 | 3 | 31.3234 | 33.3413
1.733 | 3.2 | 31.4257 | 33.5276
1.8 | 3.1 | 31.6367 | 33.8309
1.867 | 3.7 | 31.8645 | 34.1534
1.9 | 3.6 | 31.985 | 34.3619
1.933 | 3.3 | 32.0988 | 34.564
1.967 | 3.4 | 32.2127 | 34.767
2 | 3.2 | 32.3216 | 34.9653
2.033 | 3.8 | 32.4371 | 35.1714
2.133 | 4.4 | 32.8471 | 35.6985
2.167 | 4.9 | 33.0052 | 35.9533
2.233 | 5.5 | 33.3484 | 36.4113
2.267 | 5.8 | 33.5405 | 36.7058
2.533 | 6.2 | 35.1365 | 38.5414
2.567 | 7.1 | 35.3626 | 38.8792
2.6 | 7.6 | 35.6052 | 39.2365
2.633 | 8.3 | 35.8675 | 39.6171
2.667 | 8.6 | 36.1548 | 40.0269
2.7 | 8.7 | 36.4402 | 40.4363
2.733 | 8.8 | 36.729 | 40.8511
2.767 | 9.4 | 37.0384 | 41.2906
2.8 | 10.2 | 37.3618 | 41.7475
2.833 | 10.7 | 37.7066 | 42.2304
2.867 | 10.9 | 38.0738 | 42.7404
2.9 | 10.8 | 38.4319 | 43.2422
2.933 | 11.1 | 38.7932 | 43.7498
2.967 | 11.7 | 39.1808 | 44.2892
3 | 12.9 | 39.5867 | 44.8516
3.033 | 13.5 | 40.0223 | 45.4502
3.067 | 13.9 | 40.4881 | 46.0856
3.2 | 14.7 | 42.39 | 48.3621
3.233 | 14.8 | 42.8768 | 49.0307
3.267 |  | 43.1284 | 49.4326

## Geometry & Segments
Geometric Parameters
Node / Point | x (cm) | h (cm) | Description
A | 0 | 1 | Inlet
B | 7.5 | 11 | First crest (below waterline)
C | 13.5 | 5 | Low point
W' | 20.9 | 12.5 | Waterline crossing (ascending) on C→D
D | 21.4 | 13 | Main crest (above waterline)
W | 21.7 | 12.5 | Waterline crossing (descending, last) on D→E
E | 30.3 | -1.7 | Outlet
Initial water level (waterline): | 12.5 | cm
Segment Properties
Segment | Length (L_i) (cm) | Slope (s_i = Δh / L_i) | Role
A → B | 12.5 | 0.8 | Initial rise
B → C | 8.5 | -0.706 | Drop
C → W′ | 10.5 | 0.714 | Climb (below waterline)
W′ → D | 0.7 | 0.714 | Climb (above waterline)
D → W | 0.6 | -0.855 | Descent to waterline
W → E | 16.6 | -0.855 | Descent to outlet
Total pipe length: | 49.4 | cm
Cumulative Arclengths
Symbol | Value (cm) | Location
S₀ | 0 | Point A (inlet)
S₁ | 12.5 | Point B (first crest)
S₂ | 21 | Point C (low point)
S_W' | 31.5 | Point W' (waterline crossing on C→D)
S₃ | 32.2 | Point D (main crest)
S_W | 32.8 | Point W (last waterline crossing on D→E)
S₄ | 49.4 | Point E (outlet)
Pipe Parameters
Parameter | Value | Description
D | 5mm
A = πD^2/4 | 0.2 cm^2
ε/D | 0.00035
Σk | 4
system parameters
A_0 | 340 cm^2
A/A_0 | 0.0006
ρ | 998 kg/m^3
μ | 10^(-3) Pa
ν | 10^(-6) m^2/s
γ | 0.073 N/m
g | 9.81 m/s^2
17 degrees celcius